## Sheet1
| ActivitySector | Description | Name | ProjectStatus | Type
0 | CO2 to fuels |  | 100%EE with PtG | Other | Pilot commercial project
1 | CO2 mineralisation | The technology combines salts present in industrial wastewater with carbon dioxide in an electrochemical cell to mineralize the carbon dioxide in the form of high-value oil-field chemicals such as acids and carbonate salts. This coupled process simultaneously removes CO2 and desalinates the wastewater or brine. The amount of CO2 that can be mineralized is dependent on the salt content of the wastewater. Designed as a process operated from a modular facility, the technology can be easily scaled based on wastewater volume treatment requirements. The modular design also means the technology will be easy to transport and simple to operate on site. | A Coupled CO2 and Wastewater Treatment Process to Create High Value Gas/Oil Field Chemicals | Other | Pilot commercial project
2 | CO2 to fuels | Microalgae as feedstock for renewable biofuels | Abengoa | Other | Pilot commercial project
3 | CO2 to solid | Capture et Stockage du CO2 (PCO2) | ACACIA 31 | Other | Pilot commercial project
4 | CO2 to chemicals | carbon dioxide as feedstock for polyol | ACER | Other | Pilot commercial project
5 | Capture |  | ADECOS | Other | Pilot commercial project
6 | CO2 to fuels | The AGICAL+ project proposed to implement an innovative solution, based on algae culture and biomass production, which would allow for the CO2 capture of lime or glass furnace fumes and the production of biofuel that can be used within the furnaces during the production process. | AGICAL+ | Cancelled | Pilot commercial project
7 | Chemicals production | Dimethyl cabonate production from CO2 | AkzoNobel | Other | Pilot commercial project
8 | CO2 mineralisation | High efficiency conversion of flue gas CO2 into soluble bicarbonate and carbonate using an in-duct scrubber system featuring an enzyme catalyst | Alcoa, Inc. | Other | Pilot commercial project
9 | CO2 to fuels | Combination of anaerobic digestion and microalgae growth can be used for the development of closed loop systems, where carbon and nutrients are recycled. | ALGAENET | Completed | Academic research
10 | Capture |  | Amélie CO2 | Other | Pilot commercial project
11 | CO2 to fuels | A newly isolated strain of fast growing, high CO2-tolerant microalgae to produce biofuels, lutein and other byproducts. | An Innovative and Highly Efficient Microalgae-Based Carbon Sequestration System to Reduce CO2 Emission and Produce Valuable Byproducts Including Biofuels in all Climates | Other | Pilot commercial project
12 | CO2 to fuels | CO2 to methanol | Antecy B.V. | Other | Pilot commercial project
13 | CO2 to chemicals | This proposal examines the synthesis and application of polymers derived from carbon dioxide as novel biodegradable hydrogel materials. Hydrogels are an important class of material that find numerous applications including tissue engineering and drug-delivery. | APPLICATION OF CARBON DIOXIDE IN THE SYNTHESIS OF HYDROPHILIC POLY(CARBONATE)S AS NOVEL BIODEGRADABLE HYDROGEL MATERIALS | Completed | Pilot commercial project
14 | CO2 mineralisation | HUMASORB®-L for Removal of CO2, NOx GHGs, along with SOx and Trace Metals from Fossil Fuel Combustion Gases and Recycling of CO2 into a Value Generation HUMASORB®-CS, a Stable Multipurpose Water Filter | ARCTECH, Inc. | Other | Pilot commercial project
15 | Chemicals production | Phosgene-free polycarbonate process: The non-phosgene process for polycarbonate (PC) production developed by Asahi Kasei is the world's first to use carbon dioxide as a starting material. | Asahi Kasei Chemicals Corporation | Other | Pilot commercial project
16 | CO2 to fuels | The focus in this project is on integrated bioprocesses that couple a microalgae photobioreactor with an anaerobic digester. | Assessment of Integrated Microalgal-Bacterial Ecosystems for Bioenergy Production | Completed | Pilot commercial project
17 | CO2 to fuels | evaluate the capacity of bacterial enzymes for utilizing CO2 as a feedstock for organic chemicals or fuels | AUFWIND | Other | Pilot commercial project
18 | Policy and general CCU projects |  | B-COR | Other | Pilot commercial project
19 | Chemicals production | DME and acrylic acid from CO2 | BASF | Other | Pilot commercial project
20 | Chemicals production | Polyols for Polyurethane Foam | Bayer Material Science | Other | Pilot commercial project
21 | CO2 to solid | McGill’s process uses an advanced self-concentrating absorption process to produce a low-cost CO2. This CO2 will be collected and converted into calcium carbonates and carbonate bond aggregates for use in concrete products. | Beneficial Use of Carbon Dioxide in Precast Concrete Production | Other | Pilot commercial project
22 | CO2 to chemicals |  | Bio Inspired Energy Storage in Chemical Compounds | Operational / ongoing | Academic research
23 | CO2 to fuels | Enabling European SMEs to remediate wastes, reduce GHG emissions and produce biofuels via microalgae cultivation | BIOALGAESORB | Other | Pilot commercial project
24 | CO2 to fuels |  | BioPower2Gas | Other | Pilot commercial project
25 | CO2 to fuels | Biowalk4Biofuels: Biowaste and Algae Knowledge for the Production of 2nd Generation Biofuels | Biowalk4Biofuels | Completed | Academic research
26 | CO2 mineralisation | Carbon Capture and Mineralogic Sequestration: Addressing the World Wide Epidemic on a World Wide Scale | Blue Planet Ltd. | Other | Pilot commercial project
27 | CO2 to fuels | CO2mbined Plant uses CO2 streams from biological fermentation processes to produce e-Methanol. | bse Engineering Leipzig GmbH | Other | Pilot commercial project
28 | CO2 to chemicals | From 01/02/2007 to 31/07/2010. In this project which is located at eight top UK universities, we intend to capture some of the carbon dioxide produced in industrial processes and reconvert it into chemical feedstocks using advanced materials technology and specifically designed catalysts | C-Cycle | Completed | Pilot commercial project
29 | CO2 mineralisation | From CO2 capture from postcombustion flue gas by a membrane process to its valorization in a sustainable process of production of sodium bicarbonate | C2B | Other | Pilot commercial project
30 | CO2 to fuels | From 2006-04-01 to 2009-03-31. CACHET aims to develop technologies to significantly reduce the cost of CO2 capture from natural gas with H2 production. | CACHET - Carbon Dioxide Capture and Hydrogen Production from Gaseous Fuels | Completed | Pilot commercial project
31 | Capture | From 2010-01-01 to 2012-12-31. CACHET II project will develop innovative metallic membranes and modules for high capacity hydrogen production and separation from a number of fuel sources including natural gas and coal. | CACHET II - Carbon Dioxide Capture and Hydrogen Production with Membranes | Completed | Pilot commercial project
32 | CO2 mineralisation | Mineralisation of CO2 in flue gas to carbonates that can be converted into useful construction material | Calera Corporation | Other | Pilot commercial project
33 | CO2 mineralisation | CO2 mineralisation | Calix Limited | Other | Pilot commercial project
34 | CO2 mineralisation | Developed an electrochemical process which safely, securely and profitably captures carbon dioxide from the combustion of hydrocarbons as solid carbonate materials. | Cambridge Carbon Capture Ltd. | Other | Pilot commercial project
35 | Capture | From 2009-12-01 to 2013-05-31. This project focuses on the experimental pilot testing and scaling up of the process at scales in the 1 MW range. The 1 Mw carbonate looping pilot will be built in the Hunosa 50 Mwe CFB coal power plant of “La Pereda”, using a side stream of flue gases of the commercial plant. | CaOling - Development of postcombustion CO2 capture with CaO in a large testing facility | Completed | Pilot commercial project
36 | CO2 to fuels | Bioinspired catalytic CO2 reduction | CarBioRed | Other | Pilot commercial project
37 | CO2 mineralisation | utilizes otherwise-wasted CO2 and permanently mineralizes it into PCC during the process of creating ammonium sulphate fertilizer | Carbon Cycle Limited | Other | Pilot commercial project
38 | Other | From 15/1/2010 to 31/12/2011. The overall objective of this project was to develop and test an innovative emulsion system that utilized CO2 both to extract crude oil from semi-depleted oil wells and to permanently sequester and mineralize the CO2 in the reservoir. | Carbon Dioxide-Water Emulsion for Enhanced Oil Recovery and Permanent Sequestration of Carbon Dioxide | Completed | Pilot commercial project
39 | CO2 to solid | Algae | Carbon Mineralization by Aqueous Precipitation for Beneficial Use of Carbon Dioxide from Flue Gas | Other | Pilot commercial project
40 | Synthetic fuels | The George Olah Renewable Methanol Plant has a production capacity of 5 million liters per year. Its purpose is to improve plant economics for building larger plants and to gain operating experience, which includes validation of distribution channels and logistics of Renewable Methanol in Iceland and the EU. Operation of the plant began in Q4 2011 at Svartsengi. | Carbon Recycling International | Operational / ongoing | Pilot commercial project
41 | CO2 to fuels | Power to methanol | Carbon Recycling International (CRI) | Other | Pilot commercial project
42 | CO2 mineralisation | CO2 enriched precast concret products | Carbon Sense Solutions Inc. | Other | Pilot commercial project
43 | CO2 mineralisation | CO2 mineralisation | Carbon Sequestration Ltd | Other | Pilot commercial project
44 | CO2 mineralisation | CO2 to Graphene Reactors | Carbon Upcycling Technologies/JRE Petroleum Services | Other | Pilot commercial project
45 | CO2 mineralisation | Accelerated Cabonation Technology in order to recycle the ashes from municipal waste incinerators into durable aggregates that provide a permanent CO2 sequestration as commercial construction products | Carbon8 Aggregates Ltd | Operational / ongoing | Pilot commercial project
46 | CO2 mineralisation | Accelerated Cabonation Technology in order to recycle the ashes from municipal waste incinerators into durable aggregates that provide a permanent CO2 sequestration as commercial construction products | Carbon8 Systems Limited | Operational / ongoing | Pilot commercial project
47 | CO2 mineralisation | CO2 mineralisation | CarbonCure Technologies Inc. | Other | Pilot commercial project
48 | CO2 mineralisation | CO2 to Calcium Carbonate | Carbstone Innovation NV | Other | Pilot commercial project
49 | CO2 to chemicals | Catalytic membrane Reactors based on New mAterials for C1-C4 valorization | CARENA | Other | Pilot commercial project
50 | CO2 to solid |  | CARMAT | Other | Pilot commercial project
51 | CO2 to fuels | Use of Carbon Dioxide in Making Carbonate-Bond Precast Concrete Products | CASCO2 | Other | Pilot commercial project
52 | CO2 to chemicals | Algae | Catalytic Transformation of Waste Carbon Dioxide into Valuable Products | Other | Pilot commercial project
53 | CO2 mineralisation | High Efficiency Capture Using Novel Fibres in the Production of Soil Conditioning Agents | CCm Research Ltd | Operational / ongoing | Pilot commercial project
54 | CO2 to solid | From 01/03/2010 to 31/08/2012. This project will carry out a detailed study of the availability and distribution of mineral deposits across the UK and technologies that could be used to economically capture and permanently store carbon dioxide (CO2) emissions from distributed sources such as small power plants and industrial facilities as well as large central power stations. | CCS Mineralisation | Completed | Pilot commercial project
55 | CO2 to fuels | CEOPS project will focus on a sustainable approach for the production of methanol from CO2, which is a precursor for fine chemicals products. | CEOPS | Completed | Pilot commercial project
56 | Capture | CESAR aims for a breakthrough in the development of low-cost post-combustion CO2 capture technology to provide economically feasible solutions for both new power plants and retrofit of existing power plants which are responsible for the majority of all anthropogenic CO2 emissions (worldwide, approx. 5,000 power plants emit around 11 GtCO2/year). | CESAR | Completed | Pilot commercial project
57 | CO2 to chemicals | 0 | Chemical Fixation of CO2 to Acrylates Using Low-Valent Molybdenum Sources | Other | Pilot commercial project
58 | CO2 to solid | From 16/07/2010 to 15/01/2014. Chemical and Biological Catalytic Enhancement of Weathering of Silicate Minerals as Novel Carbon Capture and Storage | Chemically Accelerated Carbon Mineralization | Other | Pilot commercial project
59 | CO2 to fuels | Optimization of a flexible technological chaine of CO2/H2O co-electrolysis and CO-hydrogenation into synthetic methane | CHOCHCO | Other | Pilot commercial project
60 | CO2 to chemicals | Novel Process for the Synthesis of Dimethyl Carbonate via Urea Methanolysis | Clean Coal Chemicals Research Project | Other | Pilot commercial project
61 | CO2 to chemicals | Fuels from Water, CO2 and concentrated sunlight | CO2 als Polymerbaustein / CO2 Polymers | Other | Pilot commercial project
62 | CO2 to fuels | The funding will be used for the design of a demonstration system that will capture carbon dioxide from exhaust stacks at Honeywell’s manufacturing facility in Hopewell, Va., and deliver the captured CO2 to a cultivation system for algae. | CO2 Capture And Nitrogen Wastewater Reduction Through Algae Growth | Completed | Pilot commercial project
63 | Capture |  | CO2 Capture Test Facility at Norcem Brevik | Other | Pilot commercial project
64 | CO2 to fuels | The University of California Riverside (UCR) has created an innovative catalyst to be used in the conversion of CO2 and Methane (CH4) to produce methanol—a valuable fuel and intermediary chemical. | CO2 Conversion to Methanol through Bi-reforming | Other | Pilot commercial project
65 | Capture | Eco-friendly biorefinery fine chemicals from CO2 photocatalytic reduction | CO2 EnergiCapt | Other | Pilot commercial project
66 | CO2 to fuels | Syngas production | CO2 Reuse in Petrochemical Facilities | Other | Pilot commercial project
67 | CO2 to chemicals | carbon dioxide based degradable plastic chlorinated polypropylene (PPC) | CO2-Based Plastic (PPC) | Other | Pilot commercial project
68 | CO2 to fuels |  | CO2ALGAEFIX | Other | Pilot commercial project
69 | Policy and general CCU projects | CO2Chem brings together academics, industrialists and policy makers over a wide range of disciplines to consider the utilisation of carbon dioxide as a single carbon chemical feedstock for the production of value added products. | CO2Chem | Operational / ongoing | Pilot commercial project
70 | Chemicals production | CO2 to base chemicals (formic acid, oxalic acid, acetic acid) | CO2ElectroRefinery (VITO) | Other | Pilot commercial project
71 | Policy and general CCU projects | Capture and use CO2 on an industrial scale with MOF-based devices. Research will focus on one of the most promising class of materials, Metal-Organic Frameworks (MOFs). MOFs are highly stable and readily modifiable with a three-dimensional micro-porous structure, making them ideal candidates for gas storage, separation and catalysis. | CO2MOF network / Solving the Energy Waste Roadblock | Operational / ongoing | Pilot commercial project
72 | Other | From 2009-04-01 to 2012-03-31. Biobased geological CO2 storage | CO2SOLSTOCK | Completed | Pilot commercial project
73 | CO2 to fuels | CO2 to methanol | CO2toMethanol.com (USMEX ENERGY) | Other | Pilot commercial project
74 | CO2 to chemicals | In an effort to reduce carbon dioxide (CO2) emissions from various industrial and power generation processes to the atmosphere, the U.S. Department of Energy (DOE) National Energy Technology Laboratory (NETL) is funding research intended to advance current state-of-the-art technologies that addresses the use or reuse of CO2 in a variety of different economic and industrial processes. Researchers at RTI International will conduct feasibility testing on the use of carbon as a reducing agent for CO2 utilization. A reducing agent (reductant) is an element or compound in a chemical reaction that reduces (adds electrons to) another species; the reducing agent then becomes oxidized (loses electrons) in the process. The chemistry for this proposed CO2 utilization process is based on the reverse Boudouard reaction, in which carbon reduces CO2 to produce carbon monoxide (CO). The reduced product (CO) can then be used to create other chemicals. | Conversion of CO2 in Commercial Materials using Carbon Feedstocks | Completed | Testing facility
75 | CO2 to fuels |  | COORETEC-Turbo (I & II) | Other | Pilot commercial project
76 | Capture | Involves Separating Co2 from Flue Gas by Desublimation Followed by Compression of Solid | Cryogenic Carbon Capture (CCC) | Other | Pilot commercial project
77 | CO2 to chemicals | CYCLICCO2R : Production of Cyclic Carbonates from CO2 using Renewable Feedstocks. | CyclicCO2R | Operational / ongoing | Academic research
78 | Capture |  | DECARBIT | Other | Pilot commercial project
79 | CO2 to fuels | CO2 to syngas | Dioxide Materials | Other | Pilot commercial project
80 | CO2 to chemicals | coordination and networking action | DMEexCO2 | Other | Pilot commercial project
81 | CO2 to fuels | ECFORM electrolysis process/reactor to produce formic acid and formate slats directly from CO2 / CO2 methanisation: power-to-methane-to-power | DNV GL Group | Other | Pilot commercial project
82 | CO2 to chemicals | Energy-Efficient Synthesis of Aliphatic Aldehydes from Alkanes and Carbon Dioxide | Dream Polymers | Other | Pilot commercial project
83 | CO2 to chemicals | direct and indirect use of CO2 | Dream Production | Other | Pilot commercial project
84 | CO2 to chemicals |  | Dream Reaction | Other | Pilot commercial project
85 | CO2 to chemicals | Evaluation of future application opportunities of chemical CO2-utilization for polymer production in China (Dream Transfer) | DreamTransfer | Other | Pilot commercial project
86 | Chemicals production | CO2-based rasin | DSM Ahead BV | Other | Pilot commercial project
87 | CO2 to fuels | Power-to-Gas | E.on | Other | Pilot commercial project
88 | CO2 to fuels | Production of Dimethyl Carbonate (DMC) from Captured CO2 and Methanol | E3Tec Service, LLC | Other | Pilot commercial project
89 | CO2 to fuels | CO2 to long chain alcohols (C8) | EASEL Biotechnologies, LLC | Other | Pilot commercial project
90 | Policy and general CCU projects | European value chains for CO2 | ECCO | Other | Pilot commercial project
91 | CO2 to chemicals | Gas to Liquids and Solids | ECCO2 | Other | Pilot commercial project
92 | CO2 to solid |  | ECO-CEMENT | Other | Pilot commercial project
93 | CO2 to fuels / CO2 to chemicals | Novel Process for the Synthesis of Dimethyl Carbonate via Urea Methanolysis | Eco2CO2 | Other | Pilot commercial project
94 | Chemicals production | Polymers from CO2 | Econic Technologies | Other | Pilot commercial project
95 | CO2 to fuels | CO2 to syntetic fuels | EDF | Other | Pilot commercial project
96 | CO2 to fuels |  | Efficient CO2 Fixation Pathways | Other | Pilot commercial project
97 | Capture |  | EffiCO2 | Other | Pilot commercial project
98 | CO2 to fuels | Methane production | Electrochaea (Hydrogenics Europe N.V. + x: BioCat Project) | Other | Pilot commercial project
99 | Chemicals production | new materials are derived from carbon dioxide and are produced through the copolymerization of CO2 with one or more epoxides | Empower Materials, Inc. | Other | Pilot commercial project
100 | CO2 to chemicals |  | enCO2re | Other | Pilot commercial project
101 | CO2 to fuels | Gas and fuel from Wind | Energiepark Mainz | Other | Pilot commercial project
102 | CO2 to fuels | EDGaR covered three main research themes: From mono gas to multi gas; Energy systems of the future; Changing gas markets | Energy Delta Gas Research (EDGaR) | Completed | Academic research
103 | CO2 to fuels | convert CO2 into syngas (hydrogen and carbon monoxide) using a catalytic conversion - See more at: http://ccemc.ca/project/valorizing-industrially-produced-co2/#sthash.RV7J7gRR.dpuf | Enerkem Inc. | Other | Pilot commercial project
104 | CO2 to fuels | CO2 to algae oil for jet fuel | ENN Group | Other | Pilot commercial project
105 | CO2 mineralisation | CO2 sequestration technology | EnPro | Other | Pilot commercial project
106 | CO2 to fuels | Stand-alone methanation (H2tSNG) and combined electrolysis-methanation (PtSNG). | ETOGAS GmbH | Other | Pilot commercial project
107 | Chemicals production | Biocarbonates from CO2 | Evonik | Other | Pilot commercial project
108 | CO2 to fuels |  | Feasibility study of the catalytic conversion of industrial CO2 into methanol | Other | Pilot commercial project
109 | Chemicals production | CO2 to chemicals using biocatalysts | Flemish Institute for Technological Research (VITO) | Other | Pilot commercial project
110 | CO2 to fuels / CO2 to chemicals | Add description here | FutureFeed | Operational / ongoing | Academic research
111 | CO2 to fuels | CO2 to acetic acid | Gas Technology Institute (GTI) | Other | Pilot commercial project
112 | CO2 to fuels | CO2 capture and utilisation as a source of energy for industrial processes or of synthons for a green carbon based chemistry | GAZTON | Other | Pilot commercial project
113 | CO2 to fuels | CO2 to syntetic fuels | GDF Suez | Other | Pilot commercial project
114 | CO2 to fuels | Methanisation of the CO2 content in the biogas by hydrogen generated from steam in a SOEC plant | Haldor Topsoe A/S | Other | Pilot commercial project
115 | CO2 to fuels |  | High Efficiency Solar-based Catalytic Structure for CO2 Reforming | Other | Pilot commercial project
116 | CO2 to fuels | Utilization of CO2 as a Carbon Building Block Mainly Using Renewable Energy | HyCats | Other | Pilot commercial project
117 | CO2 to fuels | Power-to-Gas | Hydrogenics Europe N.V. | Other | Pilot commercial project
118 | CO2 to fuels | Algae | iC4 | Other | Pilot commercial project
119 | Capture |  | Industrial Carbon Capture and Storage Applications | Other | Pilot commercial project
120 | Chemicals production | Biological Co-fermentation of Carbon Dioxide and Methane to Maleic Acid | Industrial Microbes, Inc. | Other | Pilot commercial project
121 | CO2 to solid | CO2 mineralization | Influence of chemical reactions on carbon dioxide sequestrations | Other | Pilot commercial project
122 | CO2 mineralisation | Carbonisation of minerals | Innovation Concepts B.V. | Other | Pilot commercial project
123 | Capture / CO2 to fuels | Renewable hydrogen and CO2 for Methanisation | Innovative Carbon Dioxide Sequestration from Flue Gas Using an In-Duct ScrubberCoupled with Alkaline Clay Mineralization | Other | Pilot commercial project
124 | CO2 mineralisation | CO2 to ammonia-rich ammonium carbonate | Integrated Carbon Sequestration Pty Ltd. | Other | Pilot commercial project
125 | CO2 to solid |  | Integrated Electrochemical Processes for CO2 Capture and Conversion to Commodity Chemicals | Other | Pilot commercial project
126 | CO2 to fuels | Using a catalytic membrane reactor, RGU has created a technology where CO2 is converted into useful chemical components. The reactor consists of porous sintered metallic tubes, which provide a structure for a catalytic coating able to promote chemical reactions. | Integration of Advanced Hybrid Inorganic Membranes for Carbon Dioxide Conversion | Other | Pilot commercial project
127 | CO2 to fuels | Power-to-Gas | ITM Power | Other | Pilot commercial project
128 | Chemicals production | CO2 to PU | Jiangsu Zhongke Jinlong Chemical Co., Ltd. | Other | Pilot commercial project
129 | CO2 to fuels | CO2-to-fuel production platform, effectively reversing combustion through the use of solar energy | Joule Unlimited, Inc. | Other | Pilot commercial project
130 | CO2 to fuels | CO2 into biofuels | Krajete GmbH | Other | Pilot commercial project
131 | Chemicals production | CO to butadien (INVISTA, USA)/CO2 to chemicals (PETRONAS, Malaysia) | LanzaTech | Other | Pilot commercial project
132 | Chemicals production | CO2 waste conversion | Liquid Light | Other | Pilot commercial project
133 | Capture |  | Low-Cost Enzyme-Based Technology for Carbon Capture | Other | Pilot commercial project
134 | Capture | The key objective of the M4CO2 project is to develop and prototype Mixed Matrix Membranes based on highly engineered Metal organic frameworks and polymers (M4) that outperform current technology for CO2 Capture (CO2) in pre- and post-combustion, meeting the energy and cost reduction targets of the European SET plan. | M4CO2 | Operational / ongoing | Academic research
135 | Mineralisation | Multi-component Assembled Architectures incorporating CO2 for Selective Capture of Rare Earth | MA2RCO2SCARE | Completed | Academic research
136 | CO2 to fuels | re-process CO2 into a high value chemical fuels such as formic acid/formate salts that is a precursor chemical to many other industry applications including: Fuel cell feedstock, Steel pickling, Plastics, Building materials, Animal feed, Leather treatment, Textiles, Rubber, Pulp & paper, Pharmaceuticals, Transportation: organic de-icer | Mantra Energy Alternatives Ltd. | Other | Pilot commercial project
137 | CO2 to solid |  | MECAFI | Other | Pilot commercial project
138 | CO2 to fuels | From December 2012 to December 2013 | Methanation: CO2 as a feedstock for synthetic natural gas and energy storage | Completed | Pilot commercial project
139 | CO2 to fuels | Development of a one step process for CO2 to Methanol | Methanol formation by hydrogenation of carbon dioxide at high pressures | Other | Pilot commercial project
140 | CO2 to chemicals | Integrated Dimethyl Ether Synthesis from Methane and CO2 | Methanpyrolyse / GtF&S (FfPaG) | Other | Pilot commercial project
141 | CO2 to fuels | Microbiological methane production from CO2 | MicrobEnergy GmbH | Other | Pilot commercial project
142 | CO2 mineralisation | CO2 to carbonates | Mineral Carbonation International Pty Ltd | Other | Pilot commercial project
143 | CO2 to solid | From Apr 12 - Jan 13. This 10-month feasibility project seeks to determine a highly novel & desirable method by which captured CO2 may be converted to value products via a mineralisation process utilising a hazardous compound found in landfill leachate; ammonia. | Mineralisation of CO2 from waste incineration | Other | Pilot commercial project
144 | CO2 to chemicals |  | Mineralisation: using novel algae and high-efficiency bioreactor technology to create high value chemicals from captured CO2 | Other | Pilot commercial project
145 | CO2 to fuels | Multi-product Integrated bioRefinery of Algae: from Carbon dioxide and Light Energy to high-value Specialties. | MIRACLES | Operational / ongoing | Pilot commercial project
146 | CO2 to fuels | CO2 to methanol | Mitsui Chemicals | Other | Pilot commercial project
147 | Capture | 0 | Mixed-Matrix-Membranen | Other | Pilot commercial project
148 | CO2 mineralisation | Producing sodium bicarbonate using carbon dioxide captured from the flue gasses of waste incineration | NAHCO3 | Other | Pilot commercial project
149 | CO2 to chemicals | From 01 May 2010 to 14 February 2014. This project focuses on one-step CO2 capture and utilisation by linking catalysts directly with a novel CO2 absorber. Nano-scale-integration of CO2 uptake and utilisation processes will provide new highly efficient single-step processes to turn CO2 into useful products (polymers, carbohydrates, fuels). | Nano-Integration of Metal-Organic Frameworks and Catalysis for the Uptake and Utilisation of CO2 | Completed | Pilot commercial project
150 | CO2 to fuels | CO2 to fuel | New CO2 Fuels | Other | Pilot commercial project
151 | CO2 mineralisation | gas sweetening technology efficiently scrubs both CO2 and H2S from sour natural gas | New Sky Energy | Other | Pilot commercial project
152 | Chemicals production | carbon capture technology that combines air with methane emissions to produce a plastic material called AirCarbon | Newlight Technologies, LLC | Other | Pilot commercial project
153 | CO2 mineralisation | Carbonization of fly ash from waste incineration plants by using CO2 | NOAH | Other | Pilot commercial project
154 | Capture |  | Non-Aqueous Solvents for Post-Combustion CO2 Capture | Other | Pilot commercial project
155 | Chemicals production | CO2 to Polypropylene carbonate (PPC) | Norner AS | Other | Pilot commercial project
156 | CO2 mineralisation | CO2 mineralisation | Novacem Ltd | Other | Pilot commercial project
157 | CO2 to solid | A new fibrous fertiliser material that is a fertiliser and soil conditioner, by using captured CO2 from industrial or power sector sources. | Novel fibre technology to generate soil fertiliser using CO2 | Operational / ongoing | Pilot commercial project
158 | CO2 to fuels | Using a fuel cell, the U of A has created a reaction to combine methane (CH4), CO2, and oxygen to produce carbon monoxide (CO) and water and electricity. | Novel Internal Dry Reforming Solid Oxide Fuel Cell Technology for CO2 Utilization | Other | Pilot commercial project
159 | CO2 to chemicals |  | Novel Silsesquioxanes based Hybrids Materials for the Chemical Fixation of Carbon Dioxide | Other | Pilot commercial project
160 | Chemicals production | Converge® - CO2-based Polyols | Novomer Inc. | Other | Pilot commercial project
161 | CO2 to fuels | Conversion of Industrial CO2 Emissions into Biofuels and Chemicals | OakBio | Other | Pilot commercial project
162 | CO2 to fuels | Nachhaltiges Kerosin aus Algenöl | OptimAL | Other | Pilot commercial project
163 | CO2 to chemicals | Electrochemical CO2 Reduction Project | OrgKoKAT | Other | Pilot commercial project
164 | CO2 to fuels | Cyanobacteria turn CO2 into predetermined products | Photanol B.V. | Other | Pilot commercial project
165 | CO2 to fuels | CO2-Based Acetone Fermentation | PhotoKat | Other | Pilot commercial project
166 | CO2 to fuels | Production of liquid biocrude fuel from microalgae cultivated with captured CO2 | Phycal, LLC | Other | Pilot commercial project
167 | CO2 to fuels | Chemicals (n-butanol) and biofuel production from CO2 | Phytonix | Other | Pilot commercial project
168 | Capture |  | PIL_ANSU | Other | Pilot commercial project
169 | CO2 to fuels | combining CH4 with the CO2 in a unique thermochemical process to produce both high-value chemicals and liquid fuel | Pioneer Energy, Inc | Other | Pilot commercial project
170 | CO2 to fuels | CO2 to biodiesel | Pond Biofuels Inc. | Other | Pilot commercial project
171 | Capture |  | Postcap Braunkohle | Other | Pilot commercial project
172 | CO2 to fuels | Optimierte Algen für nachhaltige Luftfahrt | Power-to-Gas | Other | Pilot commercial project
173 | CO2 mineralisation | Bicarbonate Production from CO2 | Procede Twente B.V. | Other | Pilot commercial project
174 | CO2 to chemicals | From Jan 2013 to Dec 2013. Characterisation of the polymers produced using CO2 from a power station. The polymers produced, could replace polymers derived from petroleum feedstocks. | Production of polymers using CO2 | Completed | Pilot commercial project
175 | CO2 to fuels | Conversion of CO2 to Liquid Fuels and Chemicals by Acetogenic Bacteria | PROFACTOR GmbH | Other | Pilot commercial project
176 | CO2 to fuels | a technology (Methanol+) to combine hydrogen and CO2 to produce methanol. - See more at: http://ccemc.ca/project/green-methanol-carbon-dioxide-renewable-hydrogen-methanol/#sthash.snLkrOtT.dpuf | Quantiam Technologies | Other | Pilot commercial project
177 | Chemicals production | CO2-based polycarbonates | Rapsol | Other | Pilot commercial project
178 | CO2 to chemicals | CO2 mineralization | Re-Utilization of Industrial CO2 for Algae Production Using a Phase Change Material | Other | Pilot commercial project
179 | CO2 to fuels | Recycling and valorisation of CO2 in fluidized bed process for steam gasification of biomass | RECO2 | Other | Pilot commercial project
180 | CO2 mineralisation | carbonation of slag an CO2 from industrial fumes | Recoval | Other | Pilot commercial project
181 | CO2 to chemicals | From 2012-01-01 to 2015-12-31. The plastic industry contributes around 23% of the total sales in the European chemical industry but is traditionally heavily reliant on petrochemicals for their raw material, additives and reaction media (solvents). REFINE will develop sustainable routes to functional materials (green routes) for various polymer/plastic applications. | REFINE - REnewable FunctIoNal matErial | Other | Pilot commercial project
182 | CO2 to fuels | CO2 to Diesel fuel | Renewable Energy Institute International (REII) | Other | Pilot commercial project
183 | CO2 to fuels | CO2 for fuels and chemicals | Research Triangle Institute (RTI) | Other | Pilot commercial project
184 | CO2 to fuels | Methane and methanol from CO" | RWE | Other | Pilot commercial project
185 | Policy and general CCU projects | Integrated Carbon Capture, Conversion and Cycling (Energy Storage Technology). | SCOT | Other | Pilot commercial project
186 | CO2 to fuels | CO2 to algae feedstock | Seambiotic LTD. | Other | Pilot commercial project
187 | CO2 to fuels | New Catalysts and Technologies for Solar Chemical Hydrogen Production | SEE | Other | Pilot commercial project
188 | CO2 to fuels | Power-to-Gas | Siemens | Other | Pilot commercial project
189 | Chemicals production | Green-pol technology is used in manufacturing environment-friendly plastic made with carbon dioxide | SK Innovation Co., Ltd. (SK Group) | Other | Pilot commercial project
190 | CO2 to fuels | Algae | Skymine Beneficial CO2 Use Project | Other | Pilot commercial project
191 | CO2 mineralisation | CO2 capture and mineralisation (cabonate, bicarbonate materials) from industrial waste streams | Skyonic Corporation | Other | Pilot commercial project
192 | CO2 to fuels | From 30 August 2013 to 10 February 2019. Our vision is to engineer novel photoreactors that can achieve efficient hydrocarbon conversion and separation from CO2 for solar fuel production | Solar fuels via engineering innovation | Operational / ongoing | Pilot commercial project
193 | CO2 to fuels | The objective of this project is to design, test, and demonstrate the solar reformation of carbon dioxide, methane and steam to produce synthesis gas,which is then catalytically transformed into diesel fuel. | Solar reforming of CO2 to produce Diesel fuel | Completed | Pilot commercial project
194 | CO2 mineralisation | Solida Cement produce concrete that captures CO2 | Solida Technologies | Other | Pilot commercial project
195 | CO2 to fuels | CO2 to syntetic fuels | Solvay | Other | Pilot commercial project
196 | CO2 to fuels | The global aim of CENIT SOST-CO2 project, entitled “Nuevas utilizaciones industriales sostenibles del CO2”, is to develop technologies of use of CO2 complementary to the technologies of CO2 capture, as alternative to geologic confinement, prioritizing the combination capture-transformation-use, and the utilization at at large-scales. | SOST-CO2 | Completed | Pilot commercial project
197 | CO2 to fuels |  | Study of CO2 electroreduction in ionic liquids at gold and copper electrodes | Other | Pilot commercial project
198 | Chemicals production | CO2 to succinic acid | Succinity GmbH | Other | Pilot commercial project
199 | CO2 to fuels |  | SunFire | Other | Pilot commercial project
200 | CO2 to fuels | Power to X | Sunfire | Other | Pilot commercial project
201 | CO2 to fuels | carbon dioxide sequestration system based on the closed algae production system | Sunrise Ridge Algae, Inc. | Other | Pilot commercial project
202 | CO2 to solid | From 01 February 2011 to 31 January 2012. Supercritical carbonation has been identified as an innovative technique to treat air pollution control (APC) residues, a particularly troublesome class of hazardous wastes. | Supercritical Carbonation for Stabilisation and Reuse of Hazardous Wastes | Completed | Pilot commercial project
203 | CO2 to fuels | From 01 October 2008 to 31 March 2013. To deliver new technologies capable of clean and cost-effective conversion of low-carbon electricity and various carbon sources, including biomass and waste, into hydrogen. | SUPERGEN: Delivery of Sustainable Hydrogen | Completed | Pilot commercial project
204 | CO2 to fuels | CO2 utilisation for chemicals ad fuels | TNO | Other | Pilot commercial project
205 | CO2 to fuels | Open-pond algae production technology that can capture at least 60 percent of flue gas CO2 from an industrial coal-fired source to produce biofuel and other high value co-products | Touchstone Research Laboratory Ltd. | Other | Pilot commercial project
206 | CO2 to fuels | The third research programme on CO2-neutral fuels, at FOM-institute DIFFER. Two researchers (tenure trackers) have been contracted to research solar fuels. | Two tenure trackers Solar Fuels | Operational / ongoing | Academic research
207 | CO2 to solid |  | Utilization of CO2 in High Performance Building and Infrastructure Products | Other | Pilot commercial project
208 | CO2 to chemicals | Innovative processes for CO2 valorization into chemicals for chemical and energy applications | VALCO2 II | Other | Pilot commercial project
209 | CO2 to chemicals | Photocatalysts fo rhe reduction od CO2 to C1 building block | Valery | Other | Pilot commercial project
210 | CO2 to fuels | Integration of oxygen-enriched air combustion and CO2 capture for existing industrial boilers: development of a demonstrator | VItESSE² | Other | Pilot commercial project
211 | CO2 to fuels | Optimierung von Methanisierungs- und Biogasanlagen-Technologie im Rahmen eines EE-Speicherungs-Pilotprojekts | WOMBAT | Other | Pilot commercial project